## Description
Grammar Sub-options
Sub-option | Datatype | Description
CmdCPU | Stringlist | CPU command, e.g. CPU
CmdDefineBytes | Stringlist | Define Bytes command, e.g. DB;DEFB;DC
CmdDefineMacro | Stringlist | Define Macro command e.g. MACRO;DEFMACRO
CmdDefineStorage | Stringlist | Define Storage command, e.g. DS;DEFS
CmdDefineString | Stringlist | Define String command, e.g. DM, DEFM
CmdDefineStringH | Stringlist | Define String with last character bit 8 set, e.g. DSH
CmdDefineStringZ | Stringlist | Define String (zero terminated), .e.g. DSZ
CmdDefineWord16 | Stringlist | Define Words command, .e.g. DW;DEFW
CmdDefineWord32 | Stringlist | Define Doubleword command, e.g. DD;DEFD
CmdElse | Stringlist | Else command e.g. ELSE
CmdEnd | Stringlist | End command, e.g. END
CmdEndIf | Stringlist | Endif command e.g. ENDIF
CmdEndMacro | Stringlist | End Macro command, e.g. ENDM
CmdEndRepeat | Stringlist | End Repeat command, e.g. ENDR
CmdEquate | Stringlist | Equate command, e.g. EQU;EQUATE
CmdError | Stringlist | Report an error command, .e.g. ERROR; FAIL
CmdExtern | Stringlist | Define a symbold or symbols as external so the linker knows we will need them, e.g. EXTERN;EXTERNAL
CmdGlobal | Stringlist | Define a symbol or symbols as global so that other modules can reference them, e.g. GLOBAL
CmdIf | Stringlist | If command e.g. IF
CmdIfdef | Stringlist | Ifdef comand e.g. IFDEF
CmdIfndef | Stringlist | Ifndef command e.g. IFNDEF
CmdIncludeFile | Stringlist | Include command, e.g. INCLUDE
CmdMessage | Stringlist | Add a message to the listing file and console if verbose mode, e.g. MESSAGE;MSG
CmdOrg | Stringlist | Command to set the origin, e.g. ORG;ORIGIN
CmdRepeat | Stringlist | Repeat command, e.g. REPEAT;RPT
CmdSEGC | Stringlist | Command to define a code segment, e.g. CSEG;CODE
CmdSEGD | Stringlist | Command to define an initialised data segment, e.g. DSEG;DATA
CmdSEGU | Stringlist | Command to define an uninitialised data segment, e.g. BSS;UDATA
CmdSet | Stringlist | The Set command, e.g. SET;=
CmdTitle | Stringlist | Add a title to the listing, e.g. TITLE;HEADER
CmdWarning | Stringlist | Report a warning command, e.g. WARNING;WARN
CommentAnywhere | Stringlist | Comments allowed anywhere other than the start, e.g. ; //
CommentStart | Stringlist | Comments allowed at the start of a line. e.g. * ; //
EndBaggage | Disallowed / Optional /Mandated | Decides if baggage is allowed after the End command, e.g. END MYFILE.ASM
EndRule | Disallowed / Optional /Mandated | Rule for END command
EscapeCharacter | Character | Contains escape character if escaping is allowed within quotes or NUL if not allowed, e.g. \
EscapeNumbers | ooo octal / xhh hex / Xhh hex | Type of escaped numbers allowed to create characters, e.g. \033 or \x1B for escape
EscapeSet | Set of Character | Set of characters which can be escaped. Typically the escape character itself and some other stuff, e.g. \ “ ‘ n t r. Some special cases where {e} is the escape character: {e}a = 07 Alert (bell) {e}b = 08 Backspace {e}e = 1B Escape {e}f = 0C Form feed {e}n = 0A Newline {e}r = 0D Carriage return {e}t = 09 Horizontal tab {e}v = 0B Vertical tab {e}{e} = Escape chart {e}’ = Single quote {e}” = Double quote {e}? = Question mark
ExprOrg | Stringlist | Expression which yields current assembly address, e.g. ORG;$
FuncHigh | String | Function name for High 8 bites of integer, e.g. HIGH(
FuncLow | String | Function name for Low 8 bits of integer, e.g. LOW(
LabelCaseSensitive | Boolean | True if label processing is case sensitive for this grammar profile. Can be overridden by the command line and environment variable
LabelCharactersMid | Set of Char | Characters which can come after the first character of the label
LabelCharactersStart | Set of Char | Set of characters which can start a label, normally the alphabet and a small handful of others
LabelColonRule | Disallowed / Optional /Mandated / Mandated on indent | Determines if the colon character : is allowed in labels
LabelLocalPrefix | String | Local prefix (if used) for labels
LabelLocalSuffix | String | Local suffix (if used) for labels
LabelMaximumLimit | Integer | Maximum number of characters allowed in a label. More than this will trigger an assembler error
LabelMaximumUsed | Integer | Maximum number of characters recognised in a label. e.g. if this is 6, then FORTUNES and FORTUNE17 will be treated as identical
LiteralBinaryFormat | Choice of: 0bnnnn 0Bnnnn %nnnn nnnnb nnnnB | String showing binary formats
LiteralDecimalFormat | Choice of: nnnn nnnnd nnnnD | String showing decimal formats
LiteralHexFormat | Choice of: 0xnnnn 0Xnnnn $nnnn #nnnn nnnnh nnnnH | String showing hex formats. If nnnnh or nnnnH is used the first character must be a digit to avoid the input being parsed as a label
LiteralOctalFormat | Choice of: nnnnO nnnno nnnnQ nnnnq | String showing octal formats
MacroLabelPrefixG | String | Prefix, if used, for global labels in a macro, e.g. @@ or %
MacroLabelPrefixL | String | Prefix, if used, for local labels, e.g. @@ or %
MacroLabelRule | Choice of: Always global / Global if prefixed / Local if prefixed / Always local | Macro label rule, decides whether labels defined in Macros are local or global
MacroParamPrefix | String | Prefix to use on Macro parameters, e.g. @ or #
OpBinaryAdd | Stringlist | Operator for binary add, e.g. +
OpBinaryDivide | Stringlist | Operator for binary divide, e.g. /;DIV
OpBinaryMod | Stringlist | Operator for binary modulo, e.g. .MOD.;%;mod
OpBinaryMultiply | Stringlist | Operator for binary multiply, e.g. *
OpBinaryShl | Stringlist | Operator for binary shift left, e.g. SHL;<<
OpBinaryShr | Stringlist | Operator for binary shift right, e.g. SHR;>>
OpBinarySubtract | Stringlist | Operator for binary subtract, e.g. -
OpBitwiseAnd | Stringlist | Operator for bitwise and, e.g. &
OpBitwiseOr | Stringlist | Operator for bitwise or, e.g. ¦
OpBitwiseXor | Stringlist | Operator for bitwise xor, e.g. ^
OpcodeSquareRule | Disallowed / Optional /Mandated | Determines if indirection should be specified by [square] brackets
OpCompEqual | Stringlist | Operator for comparing equal, e.g. ==;.EQ.
OpCompGreater | Stringlist | Operator for comparing greater, e.g. >;.GT.
OpCompGreaterEqual | Stringlist | Operator for comparing greater of equal, e.g. >=;.GE.
OpCompLess | Stringlist | Operator for comparing less, e.g. e.g. <;.LT.
OpCompLessEqual | Stringlist | Operator for comparing less or equal, e.g. <=;.LE.
OpCompUnequal | Stringlist | Operator for comparing equal, e.g. <>;!=;.NE.
OpLogicalAnd | Stringlist | Operator for logical and, e.g. &&
OpLogicalOr | Stringlist | Operator for logical or, e.g. ¦¦
OpLogicalXor | Stringlist | Operator for logical xor, e.g. ^^
OpUnaryMinus | Stringlist | Operator for unary minus, e.g. -
OpUnaryNot | Stringlist | Operator for logical not, e.g. !;NOT
OpUnaryPlus | Stringlist | Operator for unary plus, e.g. +
OpUnaryResult | Stringlist | Operator for unary result (truncate to 16 bits), e.g. .RES.
ParserInterfldAllowed | Set of Character | In addition to ParserInterfldMandated if required
ParserInterfldMandated | Set of Character | Characters mandated between fields (only 1 of these characters is required, e.g. {tab} {spc}
ParserInteropAllowed | Set of Character | In addition to ParserInteropMandated, e.g. {tab} {space}
ParserInteropMandated | Set of Character | Characters mandated between operands (only 1 of these characters is required). e.g. ,
StringTerminator | Set of Character | Characters allowed to be used as string terminators, for example ‘ and “

## Matrix
Grammar Matrix
Sub-option | i8080 | MACRO80 | XA80 | Z80RIO
CmdCPU | CPU
CmdDefineBytes | DB |  | DB DEFB
CmdMacroDefine | MACRO |  | MACRO
CmdDefineStorage | DS |  | DS DEFS
CmdDefineString |  |  | DM DEFM
CmdDefineStringH |  |  | DC DEFC
CmdDefineStringZ |  |  | DZ DEFZ
CmdDefineWord16 | DW |  | DW DEFW
CmdDefineWord32 |  |  | DD DEFD
CmdElse |  |  | ELSE
CmdEnd | END |  | END
CmdEndIf | ENDIF |  | ENDIF
CmdEndMacro | ENDM |  | ENDM
CmdEndRepeat |  |  | ENDR
CmdEquate | EQU |  | EQU =
CmdError |  |  | ERROR
CmdExtern |  |  | EXTERN EXTERNAL
CmdGlobal |  |  | GLOBAL
CmdIf | IF |  | IF
CmdIfdef |  |  | IFDEF
CmdIfndef |  |  | IFNDEF
CmdIncludeFile |  |  | INCLUDE
CmdMessage |  |  | MESSAGE
CmdOrg | ORG |  | ORG ORIGIN
CmdRepeat |  |  | RPT REPEAT
CmdSEGC |  |  | CSEG CODE
CmdSEGD |  |  | DSEG DATA
CmdSEGU |  |  | USEG UDATA
CmdSet | SET |  | SET
CmdTitle |  |  | TITLE
CmdWarning |  |  | WARNING
CommentAnywhere |  |  | ; //
CommentStart |  |  | * ; //
DefaultOrg | 0 |  | 0
DefaultProcessor | i8080 |  | Z80
EndBaggage |  |  | Optional
EndRule |  |  | Optional
EscapeCharacter |  |  | \
EscapeSet |  |  | ? \ " ' a b e f n r t v
EscapeNumbers |  |  | octal Xhex xhex
ExprOrg | $ |  | $
FuncHigh |  |  | HIGH( [2]
FuncLow |  |  | LOW( [2]
LabelCaseSensitive |  |  | False
LabelCharactersMid |  |  | [0-9A-Za-z_]
LabelCharactersStart |  |  | [A-Za-z_]
LabelColonRule | Mandatory |  | Optional
LabelLocalPrefix |  |  | @
LabelLocalSuffix
LabelMaximumLimit | 128 |  | 128
LabelMaximumUsed | 5 |  | 128
LabelPredefineReg | True |  | False
LiteralASCIIquote | ' |  | ' "
LiteralBinaryFormat | nnnnb nnnnB |  | 0bnnnn 0Bnnnn %nnnn nnnnb nnnnB
LiteralDecimalFormat | nnnn nnnnd nnnnD |  | nnnn nnnnd nnnnD
LiteralHexFormat | nnnnh nnnnH |  | 0xnnnn 0Xnnnn $nnnn #nnnn nnnnh nnnnH
LiteralOctalFormat | nnnnO nnnno nnnnQ nnnnq |  | nnnnO nnnno nnnnQ nnnnq
MacroLabelPrefixG |  |  | %G%
MacroLabelPrefixL
MacroLabelRule |  |  | Global if prefixed
MacroParamPrefix
OpBinaryAdd | + [3] |  | + [5]
OpBinaryDivide | / [2] |  | / DIV [3]
OpBinaryMod | MOD [2] |  | MOD
OpBinaryMultiply | * [2] |  | * [3]
OpBinaryShl | SHL [2] |  | << [4]
OpBinaryShr | SHR [2] |  | >> [4]
OpBinarySubtract | - [3] |  | - [5]
OpBitwiseAnd |  |  | & [3]
OpBitwiseOr |  |  | ¦ [5]
OpBitwiseXor |  |  | ^ [3]
OpBracketOpen | ( [1] |  | ( [1]
OpBracketClose | ) [1] |  | ) [1]
OpcodeSquareRule |  |  | Optional
OpCompEqual |  |  | == [6]
OpCompGreater |  |  | > [6]
OpCompGreaterEqual |  |  | >= [6]
OpCompLess |  |  | < [6]
OpCompLessEqual |  |  | <= [6]
OpCompUnequal |  |  | <> != [6]
OpLogicalAnd | AND [5] |  | && AND [7]
OpLogicalOr | OR [6] |  | ¦¦ OR [8]
OpLogicalXor | XOR [6] |  | ^^ XOR [7]
OpUnaryMinus | - [3] |  | - [2]
OpUnaryNot | NOT [4] |  | ! NOT [9]
OpUnaryPlus |  |  | + [2]
OpUnaryResult
ParserInterfldAllowed
ParserInterfldMandated | {spc} {tab} |  | {spc} {tab}
ParserInteropAllowed | {spc} {tab} |  | {spc} {tab}
ParserInteropMandated | , |  | ,
ParserTabsize | 4 |  | 4
StringTerminator |  |  | "
Sources
8080 - Intel 8080 Assembly Language Programming Manual, 1975, MCS-482-0275/15K
Issues
i8080 assembler defines B=0, C=1, D=2…. A=7