## Sheet1
Command line switches
Switch | Long form | Parameter | Description | Env? | FN reqd | Terminal
-b <bn> | --debug=<bn> | Optional | Set the debug filename to <bn>. If a file extension is not specified, then a default of .dbg80 is used. If <bn> is not specified, the filename is the assembler file name with the filetype changed to .dbg80. If this switch is not present, no debug file is produced | No | Yes | No
-g <gt> | --grammar=<gt> | Mandatory | Use the grammar style <gt>. Currently only XA80 is supported. A full list of potential grammars is given in section 2.1.2. The software will first attempt to load an external file in the same place as the main binary called <gt>.grammar which is an XML format file. If this file does not exist, it will fall back to the internally allowed choices, failing this, an error message. This is to allow patching of the grammar rules by provision of a new .grammar file without recompiling the software | Yes | No | No
-h | --help | Not used | Shows the list of command line options | No | No | Yes
-I <id> | --include=<id> | Mandatory | Sets the include directory to <id>. This can be a single directory or a list separated by semicolons | Yes | No | No
-l <ln> | --listing=<ln> | Optional | Sets the listing filename to <ln>. If a file extension is not specified then a default of .lst is used. If <ln> is not specified, the filename is the assembler file name with the filetype changed to .lst. If this switch is not present, no listing file is produced | No | Yes | No
-m <mn> | --map=<mn> | Optional | Sets the map filename to <mn>. If a file extension is not specified then a default of .map is used. If <mn> is not specified, the filename is the assembler file name with the filetype changed to .map. If this switch is not present, no map file is produced | No | Yes | No
-o <on> | --object=<on> | Optional | Set the object filename to <on>. If a file extension is not specified then a default of .obj80 is used. If <on> is not specified, the filename is the assembler file name with the filetype changed to .obj80. If this switch is not present, no object file is produced | No | Yes | No
-p <pt> | --processor=<pt> | Mandatory | Set the processor type to <pt>. Currently recognised values are 8080, 8085, Z80 and Z180. If no value is specified, a default of Z80 is used. The software will first attempt to load an external file in the same place as the main binary called <pt>.opcode.bin If this file does not exist, it will fall back to the internally allowed choices, failing this, an error message. This is to allow patching of the opcode rules by provision of a new .opcode.bin file without recompiling the software | Yes | No | No
-s <topic> | --show=<topic> | Mandatory | Show information on a range of topics: • dfa – the Deterministic Finite Automata for the expression parser • distribution – the licence rules on distributing the software • grammar – the full list of grammar rules being applied • instructions – the full list of instructions available • nfa – the Non-deterministic Finite Automata for the expression parser • operators – the operators which are used and their priority • reserved – the reserved words used for the chosen processor and grammar • version – the version of the software and other key details • warranty – the warranty available with the software | No | No | Yes
-t <n> | --tab=<n> | Mandatory | Sets the tab size to <n>. This value will be used for expanding tabs on source code. If not specified, a default value of 4 is used | Yes | No | No
-v <n> | --verbose=<n> | Mandatory | Verbose output when assembling. Values are: 0. Normal level (default), 1. Verbose output, 2. War and Peace with lots more output, 3. Debug level. The debug level is only relevant with Debug versions of the software | Yes | No | No
-x <hn> | --hex=<hn> | Optional | Set the hex filename to <hn>. If a file extension is not specified then a default of .hex is used. If <hn> is not specified, the filename is the assembler file name with the filetype changed to .hex. If this switch is not present, no hex file is produced | No | Yes | No